## Sheet1
No. | ITEMS | STANDARDS | REF ANN. 14 | C | N C | N/A | COMMENTS
1 | 3.1 Runways | RWY surfaces WIO irregularities | 3.1.22
2 |  | RWY, friction characteristics on wet pavement | 3.1.23
3 |  | pavement
4 | 3.2 Runway | No standard
5 | Shoulders
6 | 3.3 Runway Turn | Application for code D, E or F | 3.3.1
7 | Pads | Runway turn pad - design | 3.3.6
8 |  | Surface of RWY turn pads | 3.3.10
9 | 3.4 Runway Strips | General - RWY and stop way included in | 3.4.1
10 |  | runway strip
11 |  | Length of rwy strip | 3.4.2
12 |  | Width of rwy strip | 3.4.3
13 |  | Objects on rwy strip | 3.4.7
14 |  | Junction rwy and other surfaces | 3.4.10
15 | 3.5 Runway End | General - mandatory depending on runway | 3.5.1
16 | Safety Area (RESA) | code
17 |  | Dimensions, length | 3.5.2
|  | Dimensions width | 3.5.4
| 3.6 Clearways | No standard
| 3.7 Stop ways | Width | 3.7.1

## Sheet2
No. | ITEMS | STANDARDS | REF ANN. 14 | C | N C | N/A | COMMENTS
1 | 3.1 Runways | RWY surfaces WIO irregularities | 3.1.22
2 |  | RWY, friction characteristics on wet pavement | 3.1.23
3 |  | pavement
4 | 3.2 Runway | No standard
5 | Shoulders
6 | 3.3 Runway Turn | Application for code D, E or F | 3.3.1
7 | Pads | Runway turn pad - design | 3.3.6
8 |  | Surface of RWY turn pads | 3.3.10
9 | 3.4 Runway Strips | General - RWY and stop way included in | 3.4.1
10 |  | runway strip
11 |  | Length of rwy strip | 3.4.2
12 |  | Width of rwy strip | 3.4.3
13 |  | Objects on rwy strip | 3.4.7
14 |  | Junction rwy and other surfaces | 3.4.10
15 | 3.5 Runway End | General - mandatory depending on runway | 3.5.1
16 | Safety Area (RESA) | code
17 |  | Dimensions, length | 3.5.2
|  | Dimensions width | 3.5.4
| 3.6 Clearways | No standard
| 3.7 Stop ways | Width | 3.7.1
| 3.8 Radio Altimeter | No standard
Operating Area
20 | 3.9 Taxiways | Clearances, design | 3.9.4
21 |  | Taxiways on bridge | 3.9.20
22 | 3.10 Taxiway | No standard
shoulders
23 | 3.11 TWY strips | Twy included in a strip | 3.11.1
24 | 3.12 Holding bays | Establishment criteria rwy-holding position | 3.12.2
| rwy-holding | Establishment criteria rwy-holding position | 3.12.3
25 | positions | to protect navaids
26 | intermediate holding | Road-holding position - rwy | 3.12.5
27 | positions, road- | Location of above signs | 3.12.6
28 | holding positions | RWY holding position & ILS protection | 3.12.9
29 | 3.13 Apron | No standard
30 | 3.14 Isolated aircraft | Identification of an isolated aircraft parking | 3.14.1
| parking position | position
31 | 3.15 De-icing | No standard
facilities
32 | 4.1 Obstacle | Conical surface, description | GSR 751
33 | Limitation Surfaces | Conical surface, description | GSR 751
34 |  | Conical surface, slopes | GSR 751
35 | Inner horizontal | Description | GSR 751
36 | surface | Characteristics | GSR 751
37 |  | Height, method of measurement | GSR 751
38 | Approach surface | Description | GSR 751
39 |  | Characteristics | GSR 751
40 |  | Elevation of inner edge | GSR 751
41 |  | Slope of approach surface | GSR 751
42 | Inner approach | Description | GSR 751
43 | surface | Charecteristics | GSR 751
44 | Transitional surface | Description | GSR 751
45 |  | Characteristics | GSR 751
46 |  | Elevation | GSR 751
47 |  | Slopes | GSR 751
48 | Inner transitional | Description | GSR 751
49 | surface | Characteristics | GSR 751
50 |  | Elevation | GSR 751
51 |  | Slopes | GSR 751
52 | Balked landing | Description | GSR 751
53 | surface | Characteristics | GSR 751
54 |  | Elevation | GSR 751
55 |  | Slopes | GSR 751
56 | Take-off climb | Description | GSR 751
57 | surface | Characteristics | GSR 751
58 |  | Elevationof inner edge | GSR 751
59 | Take-off flight path | Measurement -A | GSR 751
60 |  | Measurement - - B | GSR 751
61 | 4.2 Obstacle | Obstacle limitations depending on the | GSR 751
| limitation | type of surface | GSR 751
62 | requirements - No- | Height and slope of various types of | GSR 751
| instrument runways | surface | GSR 751
63 |  | New objects or extension of existing | GSR 751
|  | objects | GSR 751
64 | Obstacle limitation | Obstacle limitations depending on the | GSR 751
| requirements-no | type of surface | GSR 751
65 | precision approach | Height and slope of surfaces - A | GSR 751
66 | runway | Height and slope of surfaces - B | GSR 751
67 |  | New objects or extension of existing | GSR 751
68 | Obstacle limitation | Types of surfaces. CAT I | GSR 751
69 | requirements | Types of surfaces. CAT II and III | GSR 751
70 | precision approach | Height & slope of surfaces - A | GSR 751
71 | runway | Height & slopes of surfaces - B | GSR 751
72 |  | Fixed objects above surfaces | GSR 751
73 |  | New objects or extension of existing | GSR 751
|  | objects | GSR 751
74 | Runways meant for | Type of obstacle limitation surface | GSR 751
75 | take-off | Dimensions of surfaces | GSR 751
|  | New objects or extension of existing | GSR 751
76 |  | objects
77 | 5.1 -Indicators and
signalling devices
78 | Wind direction | Availability | 5.1.1.1
79 | indicator | Location | 5.1.1.2
80 | Landing direction | Availability | 5.1.2.1
81 | indicator | Location | 5.1.2.3
82 | Signalling lamp | Application | 5.1.3.1
| Signal panels & | Characteristics of signal area | 5.1.4.2
83 | signal area
84 | 5.2 Markings
85 | Generals | General, interruption of runway | 5.2.1.1
marking
86 |  | Interruption intersection rwy and twy | 5.2.1.3
87 | Color and conspicuity | RWY marking - White | 5.2.1.4
88 |  | TWY and other marking Yellow | 5.2.1.5
89 |  | Apron safety lines conspicuous | 5.2.1.6
90 | Runway designation | Marking at threshold | 5.2.2.1
91 | marking | Location of marking | 5.2.2.3
92 |  | Characteristics | 5.2.2.4
93 |  | Marking parallel runways | 5.2.2.5
94 |  | Proportions numbers and letters | 5.2.2.6
95 | Runway center line | Application | 5.2.3.1
96 | marking | Location | 5.2.3.2
97 |  | Characteristics | 5.2.3.3
98 |  | Width of stripes | 5.2.3.4
99 | Threshold marking | Application | 5.2.4.1
100 |  | Location | 5.2.4.4
101 |  | Characteristics | 5.2.4.5
102 |  | Surface to be covered | 5.2.4.6
103 | Transverse stripe | Stripe width | 5.2.4.8
104 | Arrows | Permanently displaced threshold | 5.2.4.9
105 |  | Temporarily displaced threshold | 5.2.4.10
106 | Aiming point marking | Application | 5.2.5.1
107 |  | Use according with runway code | 5.2.5.2
108 |  | Location | 5.2.5.4
109 |  | Characteristics | 5.2.5.5
110 | Touchdown zone | Application | 5.2.6.1
111 | marking | Location and Characteristics | 5.2.6.3
112 |  | Configuration A et B | 5.2.6.4
113 | Runway side stripe | Application | 5.2.7.1
marking
114 | Taxiway centre line | Application | 5.2.8.1
115 | marking | Standard taxi-route marking | 5.2.8.3
116 |  | Enhanced taxiway centre line marking | 5.2.8.5
117 |  | Location, enhanced marking | 5.2.8.9
118 |  | Characteristics - enhanced marking | 5.2.8.10
119 |  | Characteristics - figure 5-7 | 5.2.8.11
120 | Runway turn pad | Application | 5.2.9.1
121 | marking | Characteristics | 5.2.9.7
122 | Runway-holding | Application and Location | 5.2.10.1
123 | position marking | Characteristics | 5.2.10.2
124 |  | Holding point Cat I, II and III | 5.2.10.3
125 |  | Runway-holding position, pattern A | 5.2.10.4
126 |  | Runway-holding position, runway | 5.2.10.7
intersection, pattern A
127 | Intermediate holding | Intersection - 2 taxiways | 5.2.11.3
128 | position marking | Distance between holding position | 5.2.11.4
marking & de-icing facilities
129 |  | Characteristics | 5.2.11.5
130 | VOR Airport | Application | 5.2.12.1
131 | checkpoint marking | Site Selection | 5.2.12.2
132 |  | Location | 5.2.12.3
133 |  | Characteristics | 5.2.12.4
134 | Aircraft stand mark | No standard
135 | Apron safety line | Location | 5.2.14.2
136 | Road-holding position | Application | 5.2.15.1
137 | marking | Location | 5.2.15.2
138 |  | Characteristics local traffic regulation | 5.2.15.3
139 | Mandatory instruction | Application | 5.2.16.1
140 | marking | Location, code letter A, B, C and D | 5.2.16.3
141 |  | Location code letter E and F | 5.2.16.4
142 |  | Characteristics - No entry. | 5.2.16.6
143 |  | Characteristics - No entry, colors | 5.2.16.7
144 |  | Characteristics - Conspicuity | 5.2.16.8
145 | Information marking | Application | 5.2.17.1
146 |  | Characteristics | 5.2.17.6
147 |  | Conspicuity | 5.2.17.7
148 | 5.3 Lights
| General | Lights which may endanger safety of | 5.3.1.1
149 |  | aircraft
150 | Elevated approach | Frangibility | 5.3.1.4
151 | lights | 5.3.1.4 applicable after January 1 | 5.3.1.5
2005
152 |  | Marking for conspicuity | 5.3.1.6
153 | Elevated lights | Frangibility and clearance for | 5.3.1.7
propellers
154 | Surface lights | Design | 5.3.1.8
155 | Light intensity and | Intensity for visibility | 5.3.1.10
156 | control | Intensity control | 5.3.1.11
157 |  | Intensity maximum A | 5.3.1.12
158 |  | Intensity maximum B | 5.3.1.13
159 | Emergency lighting | No Standard
160 | Aeronautical beacons | If operationally required | 5.3.3.1
161 |  | Requirements for establishing | 5.3.3.2
necessity
162 | Airport beacons | Conditions to have a beacon | 5.3.3.3
163 |  | Location | 5.3.3.4
164 |  | Characteristics | 5.3.3.6
165 |  | Visibility angles | 5.3.3.7
166 | dentification beacon | Application | 5.3.3.8
167 |  | Location | 5.3.3.9
168 |  | Characteristics | 5.3.3.11
169 |  | Colour of flashing lights | 5.3.3.12
170 | Identification | Morse code | 5.3.3.13
characters
171 | Approach lighting | Application, non-instrument RWY | 5.3.4.1
172 | system | Application non-precision approach | 5.3.4.1
runway
173 |  | Application, Precision approach | 5.3.4.1
runway CAT I
174 |  | Application, Precision approach | 5.3.4.1
runway CAT II and III
175 | Simple approach | Location | 5.3.4.2
176 | lighting system | Position of lights on crossbar | 5.3.4.3
177 |  | Centre line lights | 5.3.4.4
178 |  | Position of the system - plane to thld | 5.3.4.6
179 |  | Characteristics | 5.3.4.7
180 | Precision approach | Location | 5.3.4.10
181 | CAT I lighting system | Position - runway centre line | 5.3.4.11
182 |  | Centre line - space between lights | 5.3.4.12
183 |  | Position of the system - horizontal | 5.3.4.13
plane through the threshold
184 |  | Characteristics - fixed lights showing | 5.3.4.14
variable white
185 |  | Serviceability level | 5.3.4.15
186 |  | Barrettes - light spacing | 5.3.4.16
187 |  | Number of flashes per second. | 5.3.4.18
Independent operation
188 |  | Additional lights on crossbar. | 5.3.4.19
189 |  | Position of additional lights | 5.3.4.20
190 |  | Lights conform to Appendix 2, Figure | 5.3.4.21
A2-1
191 | Precision approach | Location distance in the extended | 5.3.4.22
| CAT II and III lighting | center line
192 | system | Location longitudinal intervals | 5.3.4.23
193 |  | Location - on barrettes | 5.3.4.24
194 |  | Crossbar at 150 meters | 5.3.4.25
195 |  | Crossbar at 300 meters | 5.3.4.26
196 |  | Additional crossbars | 5.3.4.27
197 |  | Position of lights on additional | 5.3.4.28
crossbars
198 |  | Position horizontal plan | 5.3.4.29
199 |  | Characteristics - for the first 300 m. | 5.3.4.30
200 |  | Characteristics - over 300 meters | 5.3.4.31
201 |  | Characteristics - Others | 5.3.4.32
202 |  | Characteristics - Length of barrettes | 5.3.4.33
203 |  | Characteristics - Flash per second | 5.3.4.35
204 |  | and independent control
205 |  | Characteristics - Side row, color red | 5.3.4.36
|  | Characteristics - Fixed lights, variable | 5.3.4.37
206 |  | white
|  | Characteristics - Compatibility | 5.3.4.38
between red and white lights
207 |  | Characteristics - Lights as per App 2 | 5.3.4.39
fig A2-1 & A2-2
208 | Visual Approach | Application - Conditions for | 5.3.5.1
| Slope Indicator | establishment
209 | System | Application - Standards, VASIS, PAPI | 5.3.5.2
210 |  | Application - Criteria for installation | 5.3.5.3
211 |  | Application - Criteria for installation | 5.3.5.4
212 |  | T-VASIS & AT-VASIS, description | 5.3.5.6
213 |  | T-VASIS & AT-VASIS, description | 5.3.5.7
214 |  | T-VASIS & AT-VASIS, description | 5.3.5.8
215 |  | T-VASIS & AT-VASIS - Location | 5.3.5.9
216 |  | T-VASIS & AT-VASIS - caract. of the | 5.3.5.10
light units
217 |  | T-VASIS & AT-VASIS - caract. of the | 5.3.5.11
light units
218 |  | T-VASIS & AT-VASIS - caract. of the | 5.3.5.12
light units
219 |  | T-VASIS & AT-VASIS - caract. of the | 5.3.5.13
light units
220 |  | T-VASIS & AT-VASIS - caract. of the | 5.3.5.14
light units
221 |  | T-VASIS & AT-VASIS - caract. of the | 5.3.5.15
light units
222 |  | T-VASIS & AT-VASIS - caract. of the | 5.3.5.16
light units
223 |  | T-VASIS & AT-VASIS - caract. of the | 5.3.5.17
light units
224 | Approach slope and | Approach slope appropriate for | 5.3.5.18
| elevation settings of | aircraft using the approach
225 | light beams | Visual approach slope conform | 5.3.5.19
between ILS and visual aids
226 |  | Same setting, both end of runway | 5.3.5.20
227 |  | Slope to clear all objects | 5.3.5.21
228 |  | Adjustment of azimuth | 5.3.5.22
229 | PAPI et APAPI | Description: PAPI | 5.3.5.23
230 |  | Description: APAPI | 5.3.5.24
231 |  | Description: PAPI position of red and | 5.3.5.25
white lights
232 |  | Description: APAPI position of red | 5.3.5.26
and white lights
233 |  | Location: figure 5-18 | 5.3.5.27
234 |  | Characteristics: day and night | 5.3.5.28
operation
235 |  | Characteristics: others | 5.3.5.29
236
237 |  | Characteristics: others | 5.3.5.30
238 |  | Distribution light intensity, App. 2 | 5.3.5.31
Figure A2-23
239 |  | Intensity control | 5.3.5.32
240 |  | Adjustment in elevation - limits | 5.3.5.33
241 |  | Design to avoid accumulation of FOD | 5.3.5.34
242 |  | Approach slope, figure 5-19 | 5.3.5.35
243 |  | Compatibility with ILS slope | 5.3.5.36
244 |  | Slope angle to clear all objects. | 5.3.5.37
245 |  | Same for APAPI | 5.3.5.38
246 |  | Azimuth spread of the light beam | 5.3.5.39
247 |  | Same setting at both end of rwy | 5.3.5.40
248 |  | Establishment of an obstacle | 5.3.5.41
protection surface
249 |  | Characteristic of the protection | 5.3.5.42
surface, Tableau 5-3 et fig. 5-20
250 |  | New objects or extension of existing | 5.3.5.43
objects
251 |  | Removal of objects above obstacle | 5.3.5.44
protection surface
252 |  | Mitigation measures | 5.3.5.45
253 | RWY lead-in lighting | No standard
systems
254 | RWY threshold | Location | 5.3.8.2
255 | identification lights | Visible in the approach direction | 5.3.8.4
256 | Runway edge lights | Application criteria, night operation or | 5.3.9.1
day and night for precision approach
257 |  | Location, 2 parallel row equidistant | 5.3.9.3
from the rwy centre line
258 |  | Location less than 3 metres from the | 5.3.9.4
edge of the rwy
259 |  | Distance between lights, 60 or 100 | 5.3.9.6
meters
260 |  | Characteristics: fix, white, variable | 5.3.9.7
intensity
261 |  | Characteristics visible all angles | 5.3.9.8
262 |  | Characteristics: 15 degrees above | 5.3.9.9
the horizon
263 |  | Characteristics: precision approach | 5.3.9.10
App 2, fig A2-9 and A2-10
264 | Runway threshold | Application - RWY THLD Lights | 5.3.10.1
265 | and wing bar lights | Location of lights at rwy end | 5.3.10.2
266 |  | Location THLD lights, displaced thld | 5.3.10.3
267 |  | Threshold: number of lights | 5.3.10.4
268 |  | Wing bar thld lights, displaced thld | 5.3.10.7
269 |  | Location of wing bar lights | 5.3.10.8
270 |  | Characteristics: green | 5.3.10.9
unidirectional and fix
271 |  | Thld light, precision approach App. 2 | 5.3.10.10
Fig. A2-3
272 |  | Thld wing bar light with precision | 5.3.10.11
Approach App 2, Fig. A2-4
273 | Runway end lights | Mandatory for rwy equipped with edge | 5.3.11.1
lights
274 |  | Location | 5.3.11.2
275 |  | Characteristics: fix, unidirectional, red | 5.3.11.4
direction rwy
276 |  | Rwy end with precision approach | 5.3.11.5
App 2, Fig A2-8
277 | Runway Center Line | Mandatory for precision approach | 5.3.12.1
| Lights | CAT II and III
278 |  | Mandatory for T/Off with RVR less | 5.3.12.3
than 400 m.
279 |  | Location of lights | 5.3.12.5
280 |  | Characteristics: fix, white, variable | 5.3.12.7
intensity etc.
281 |  | Characteristics: accordance with | 5.3.12.8
App. 2, Fig. A2-6 and A2-7
282 | Runway touchdown | Mandatory for precision approach Cat | 5.3.13.1
| zone lights | II et III
283 |  | Location | 5.3.13.2
284 |  | Characteristics: number of lights per | 5.3.13.3
barrette and spacing
285 |  | Characteristics: fix , unidirectional | 5.3.13.5
white, variable
286 |  | Accordance with spec. App 2, Fig. A2- | 5.3.13.6
5
287 | Rapid exit taxiway | Not to be on if pattern is not as fig 5- | 5.3.14.2
| indicator lights | 24, in full.
288 |  | Located same side of the CL as the | 5.3.14.3
TWY, configur. Fig 5-23
289 |  | No overlapping when displayed | 5.3.14.4
290 |  | Light yellow, unidirectional fix | 5.3.14.5
visible direction approach.
291 |  | Conform spec. 'App. 2, Fig. A2-6 or | 5.3.14.6
A2-7
292 | Stop way lights | if used at | 5.3.15.1
293 |  | Location | 5.3.15.2
294 |  | Characteristics | 5.3.15.3
295 | Taxiway centre line | Mandatory is use with RVR less than | 5.3.16.1
| lights | 350 m.
296 |  | TWY lights on RWY if used as a | 5.3.16.4
standard taxi route
297 |  | Characteristics: green with reduced | 5.3.16.6
beam dimensions
298 |  | TWY lights on RWY exit shall be | 5.3.16.7
|  | alternatively green & yellow | etc.
299 |  | Conform Appendix 2, various figures | 5.3.16.8
300 | Taxiway edge lights | Installed on rwy turn pas holding bay | 5.3.17.1
and apron etc. if used at night
301 |  | Installed on rwy is part of taxi-route. | 5.3.17.2
302 |  | Characteristics: blue,fix,visible 30 | 5.3.17.7
degrees above the horizon
303 | Runway turn pad | Application | 5.3.18.1
304 | lights | Light fix, unidirectional, green | 5.3.18.6
305 |  | Conform spec. Appendices 2 , Fig. A2- | 5.3.18.7
13, 14 ou 15
306 | Stop bars | Mandatory if rwy use RVR les than | 5.3.19.1
350 m etc.
307 |  | Mandatory if rwy use with RVR | 5.3.19.2
between 350 and 550 m.
308 |  | Location | 5.3.19.5
309 |  | Characteristics: Light red, spacing 3 | 5.3.19.6
m. etc
310 |  | Characteristics: Rwy-holding position | 5.3.19.7
unidirectional, red, visible when
approaching rwy
311 |  | Additional lights as spec. 5.3.19.4 | 5.3.19.8
312 |  | Selectively switchable bars | 5.3.19.9
313 |  | Intensity lights spread | 5.3.19.10
App. 2, Fig.: Q2-12 to to16
314 |  | Electrical circuit: design | 5.3.19.13
315 | Intermediate holding | Conditions for installation | 5.3.20.1
316 | position lights | Location | 5.3.20.3
317 |  | Characteristics | 5.3.20.4
318 | De-icing/anti-icing | Location | 5.3.21.2
319 | facility exit lights | Characteristics | 5.3.21.3
320 | Runway Guard Lights | Application | 5.3.22.1
321 |  | Location configuration A | 5.3.22.4
322 |  | Location configuration B | 5.3.22.5
323 |  | Characteristics configuration A | 5.3.22.6
324 |  | Characteristics configuration B | 5.3.22.8
325 |  | Light beam definition | 5.3.22.9
326 |  | Lighting sequence light, confi. A | 5.3.22.16
327 |  | Lighting sequence light Config. B | 5.3.22.17
328 |  | Cycle 30 a 60 cycles per minute | 5.3.22.18
| Apron floodlighting | Spectral distribution of apron | 5.3.23.3
329 |  | floodlight
330 | Visual docking | Application | 5.3.24.1
331 | guidance system | Application after 01 January 2005 | 5.3.24.2
332 |  | Characteristics | 5.3.24.3
333 |  | Functioning under all conditions | 5.3.24.4
334 |  | Indication for malfunctioning | 5.3.24.5
335 |  | Location of the system | 5.3.24.6
336 |  | Accuracy adapted to each bridge | 5.3.24.7
337 |  | Identification of the selected aircraft | 5.3.24.9
338 |  | Azimuth guidance unit location | 5.3.24.10
339 |  | Guidance information | 5.3.24.12
340 |  | Guidance color green and red | 5.3.24.13
341 | Stopping position | Location | 5.3.24.14
342 | indicator | Visible from the left seat | 5.3.24.15
343 |  | Characteristics: to take into account | 5.3.24.17
the variable angle of view for pilot
344 |  | Indication closing speed | 5.3.24.18
345 |  | Green to go ahead, red to stop | 5.3.24.20
346 | Advanced visual | Color red fix, unidirectional | 5.3.25.5
347 | docking guidance | Guidance information | 5.3.25.6
348 | system | Info available for all aft taxi speed | 5.3.25.7
349 |  | Time of display not to allow | 5.3.25.8
displacement of more than 1 meter
350 |  | Symbols & graphics to be intuitive | 5.3.25.10
351 |  | Time for communicating lateral | 5.3.25.11
displacement
352 |  | Closure distance and closure rate 15 | 5.3.25.12
meter prior to stop position
353 |  | Emergency stop device | 5.3.25.14
354 |  | Emergency stop for operating staff | 5.3.25.15
355 | Aircraft stand | Location | 5.3.26.2
356 | manoeuvring | Characteristics: colors | 5.3.26.3
357 | guidance lights | Stop position : fix, unidirectional, red | 5.3.26.5
358 | Road-holding position | Mandatory if RVR less than 350 m | 5.3.27.1
359 | light | Location | 5.3.27.3
360 |  | Characteristic composition | 5.3.27.4
361 |  | Unidirectional visible when approach | 5.3.27.5
holding position
362 |  | Intensity of the light beam | 5.3.27.6
363 |  | Flash frequency, between 30 & 60 per | 5.3.27.7
minute
364 | 5.4 Signs | Application : mandatory instructions | 5.4.1.1
info on location Etc.
365 |  | Characteristics Frangible, low | 5.4.1.3
dimension & height, Tableau 5-5
366 |  | Rectangular signs, Fig. 5-29& 5-30 | 5.4.1.4
367 |  | Red for mandatory instruction sign | 5.4.1.5
only
368 |  | Inscription Appendix | 5.4.1.6
369 |  | Illuminated signs, see conditions | 5.4.1.7
370 |  | Retro reflective code 1 et 2 non- | 5.4.1.8
instrument rwy
371 |  | Panel variable message white when | 5.4.1.9
not used
372 |  | Panel variable message no | 5.4.1.10
message if out of service
373 | Mandatory instruction | Authorization to go ahead | 5.4.2.1
374 | sign | Content of mandatory instruction sign | 5.4.2.2
375 |  | Intersection rwy/twy & rwy/rwy. Pattern | 5.4.2.3
A
376 |  | Rwy holding position for Cat I, II or III. | 5.4.2.4
Pattern B
377 |  | Sign to be installed with marking | 5.4.2.5
378 |  | No Entry sign | 5.4.2.7
379 |  | Location | 5.4.2.8
380 |  | Location - other | 5.4.2.9
381 |  | Location - other | 5.4.2.10
382 |  | Location - other | 5.4.2.11
383 |  | Characteristics: mandatory = white on | 5.4.2.12
red background
384 |  | Characteristics. : runway designation | 5.4.2.14
385 |  | Characteristics: designation Cat I, | 5.4.2.15
et III
386 |  | Characteristics: No Entry sign Fig. 5- | 5.4.2.16
29
387 |  | Characteristics." 'rwy holding sign, twy | 5.4.2.17
design and a number"
388 |  | Characteristics: symbols | 5.4.2.18
389 | Information signs | Application | 5.4.3.1
390 |  | Information signs to include | 5.4.3.2
391 |  | Runway vacated sign | 5.4.3.4
392 |  | Sign at intersection TWY | 5.4.3.7
393 |  | Direction sign intersection twy/twy | 5.4.3.8
394 |  | Location sign with rwy designation | 5.4.3.10
395 |  | Location sign with direction sign | 5.4.3.11
396 |  | Location : left side of Twy, see except. | 5.4.3.14
397 |  | Location: information sign | 5.4.3.15
398 |  | Location: Rwy exit sign same side as | 5.4.3.16
399 |  | twy
|  | Location : Rwy exit sign, 60 m before | 5.4.3.17
400 |  | tangency point
401 |  | Location: Rwy vacated sign | 5.4.3.18
402 |  | Location: combined sign, vacated rwy | 5.4.3.19
& twy location
403 |  | Location: intersection take-off sign | 5.4.3.20
404 |  | Positioning : Sign twy location with | 5.4.3.21
rwy designation
405 |  | Information sign colourcoted with | 5.4.3.23
mandatory sign
406 |  | Characteristics (C): information sign | 5.4.3.25
black on yellow background except for
407 |  | location sign
|  | Location sign= yellow on black | 5.4.3.26
408 |  | background
|  | C: Rwy exit = twy designator + arrow | 5.4.3.27
409 |  | for direction
410 |  | C Content rwy vacated sign fig. 5- | 5.4.3.28
411 |  | 29 A
412 |  | C: Take-off sign | 5.4.3.29
413 |  | C: Inscription on destination sign | 5.4.3.30
|  | C: Inscription on direction pane | 5.4.3.31
414 |  | C: Inscription on location sign | 5.4.3.32
|  | C: Location & direction panels co- | 5.4.3.34
415 |  | located
|  | C: Identification of twy: letter with | 5.4.3.35
416 |  | number
417 |  | C: Number only on manoeuvring area | 5.4.3.37
#ERROR!
418 | VOR Aerodrome | If VOR checkpoint is established, it | 5.4.4.1
419 | Checkpoint Sign | must be indicated with marking
|  | Location | 5.4.4.2
420 |  | Colour | 5.4.4.3
421 | Airport Identification | Name of the aerodrome | 5.4.5.3
422 | sign
423 | Road-holding position | Installed everywhere road lead to rwy | 5.4.7.1
424 | sign | Location | 5.4.7.2
425 |  | White on red background | 5.4.7.3
426 |  | National language | 5.4.7.4
427. 428. |  | llluminated if use at night | 5.4.7.5
429. 430. | 5.5 Markers | Frangible and low | 5.5.1
431 |  | Stop way edge marker different from rwy edge marker | 5.5.3.2
432. 433. |  | Twy edge marker E retro reflective blue | 5.5.5.3
434. 435. |  | Twy edge marker = frangible & low | 5.5.5.5
436. 437. |  | Twy centre line marker = retro reflective green | 5.5.6.5
438 |  | Twy centre line marker, designed to support aircraft weight | 5.5.6.7
439 |  | Boundary markers used when there is no rwy | 5.5.8.1
|  | Location | 5.5.8.2
| 6.1 Objects to be | Fixe object +3000 m , approach or | 6.1.3
| marked and/or | transitional surface shall be marked or
| lighted | lighted
440 |  | Fixe object above obstacle protection | 6.1.5
surface = marked or lighted
441 |  | Marks for vehicles | 6.1.6
442 |  | Mark for elevated aeronautical ground | 6.1.7
lights
443 |  | Obstacles Ref. distance table 3-1 | 6.1.8
shall be marked or lighted
444 | 6.2 Marking of | Fixe objects to be colored or marked | 6.2.1
445 | Objects | Mobile objects colored or flags | 6.2.2
446 |  | Use of markers | 6.2.7
447 |  | Use of flags | 6.2.11
448 |  | Design of flags for fix objects | 6.2.12
449 |  | Design of flags for mobile objects | 6.2.14
450 | 6.3 Lighting of | Low, medium or high intensity | 6.3.1
451 | objects | Obstacle light for vehicles & mobile | 6.3.4
objects = Type C
452 |  | Obstacle light for <<FOLLOW ME >) | 6.3.5
vehicle = type D
453 |  | Obstacle light at top of obstacle | 6.3.11
454 |  | Special cases, pylons etc. | 6.3.13
455 |  | Special cases, extensive or closely | 6.3.14
spaced objects
456 |  | Special cases, + 105 metres above | 6.3.16
surrounding ground
457 |  | Idem more than 45 metres | 6.3.17
458 |  | Idem | 6.3.18
459 |  | Special cases : to see | 6.3.19
460 |  | Special case height type of lights | 6.3.20
461 |  | etc.
462 |  | From every angle in azimuth | 6.3.22
463 |  | Light on fix object = fix red light | 6.3.23
tableau
|  | Obstacle light low intens, type A & B | 6.3.24
464 |  | spec table 6-3
|  | Obstacle light on emergency vehicle = | 6.3.25
465 |  | flashing blue
466 |  | Obstacle light on FOLLOW ME E | 6.3.26
flashing yellow
467 |  | Obstacle light low intens, type C and | 6.3.27
D, table 6-3
468 |  | Obstacles light on bridge E fix red | 6.3.28
|  | Obstacle light on object with limited, table 6-3 | 6.3.29
469 |  | mobility conform type A
470 |  | Obstacle light, definition type A et B | 6.3.30
471 |  | et C: couleurs B
|  | Obstacle light types A, B, C table 6-3 | 6.3.31
472 |  | Obstacle light, medium intens, type A | 6.3.32
& B = flashing simultaneously
473 |  | HI Obstacle light types A & B = | 6.3.33
flashing white
474 |  | Obstacle light HI types A & B | 6.3.34
conform table 6-3
|  | Obstacle light HI, type A on object = | 6.3.35
flash simultaneously
475 | 6.4 Wind Turbines | Wind turbines shall be marked and/or | 6.4.1
lighted if it constitutes an obstacle
476 | 7.1 Closed runways | Application | 7.1.1
477 | and taxiways or | Location | 7.1.3
478 | parts thereof | Characteristics | 7.1.4
479 |  | Permanently closes, removal of | 7.1.5
marks and markings
480 |  | If rwy closed, lighting should be U/S. | 7.1.6
481 |  | Additional marking at intersection of a | 7.1.7
closed area
482 | 7.2 No-load bearing | Application. Side strip marking for | 7.2.1
| surfaces | delineating low bearing surfaces
483 | 7.3 Pre-threshold | No standard
area
484 | 7.4 Unserviceable | Marker on apron etc, if area can be by | 7.4.1
| areas | passed safely.
485 |  | Markers intervals | 7.4.2
486 |  | Characteristics-unserviceability | 7.4.3
markers = flags, cones, marker
boards
|  | Characteristics light for | 7.4.4
487 |  | unserviceability area = red fixed light
488 | 8.1 Electrical power | Adequate primary power supply shall | 8.1.1
| supply for air | be available for safe functioning of
| navigation facilities | navaids
489 |  | Visual Aids no false indication if | 8.1.2
power failure
490 |  | Switch-over time, table 8-1 | 8.1.5
491 |  | Visual Aids: secondary source of | 8.1.6
power, switch-over table 8-1
492 |  | Requirement for take-off rwy | 8.1.7
493 |  | System design : if failure, no wrong | 8.2.1
indications
494 |  | Separate circuits | 8.2.2
495 |  | Interlocking of rwy and twy when use | 8.2.3
as taxi-route
496 |  | Monitoring lighting system used for | 8.3.2
aircraft control E to be monitored by
ATS
497 | 9.1 Airport | Availability of the emergency plan | 9.1.1
498 | Emergency | Emergency planning E coordination of | 9.1.2
| Planning | actions
499 |  | Emergency planning E coordination of | 9.1.3
agencies
500 |  | To observe human factor principles | 9.1.6
501 |  | Emergency exercises | 9.1.12
502 |  | Type and frequency of exercises | 9.1.13
503 |  | Specialized services for difficult | 9.1.14
conditions
504 | 9.2 Rescue and fire | Application | 9.2.1
505 | and fire | Equipment for water body, swamp | 9.2.2
etc.
506 |  | Level of protection according to | 9.2.3
Category, ref article 9.2.5 & 9.2.6.
507 |  | Airport category table 9-1 | 9.2.5
508 |  | Higher category | 9.2.6
509 |  | Reduced activity - lower category | 9.2.7
510 |  | Quantity of water and foam | 9.2.11
511 |  | Mix of water and foam | 9.2.13
512 |  | Discharge rate | 9.2.17
513 |  | Complementary agent ISO standards | 9.2.18
514 |  | Response time | 9.2.23
515 |  | Response time other vehicles | 9.2.27
516 |  | Formation du personnel | 9.2.38
517 |  | Training must include human | 9.2.39
performance and team coordination’’
518 |  | ‘’Protective clothing and respiratory | 9.2.42
Equipment’’.
519
520 | aircraft | No standard
removal
521 | 9.4 Wildlife strike | Risk evaluation | 9.4.1
522 | hazard reduction | Bird strike to be reported to ICAO | 9.4.2
523 |  | Mitigation measures | 9.4.3
524 |  | Elimination of garbage disposal site | 9.4.4
525 | 9.5 Apron | Apron management service shall be | 9.5.3
| Management | provided with radiotelephony
| Service | communication facilities
526 |  | Restriction for low-visibility procedure | 9.5.4
527 |  | Priority to emergency vehicles | 9.5.5
528 |  | Various priorities on apron | 9.5.6
529 |  | Visual monitoring of aircraft stand | 9.5.7
530 | 9.6 Ground | Availability of fire extinguishers | 9.6.1
531 | servicing of aircraft | Refuelling with passengers on board. | 9.6.2
532 | 9.7 Airport vehicle | Authorization to drive airside | 9.7.1
533 | operations | Compliance with directives, signs etc. | 9.7.2
534 |  | Compliance with mandatory | 9.7.3
instructions conveyed by light
535 |  | Training for drivers | 9.7.4
536 |  | Two-way communication means | 9.7.5
537 | 9.8 Surface | Application | 9.8.1
538 | movement guidance | Switching of stop bars and twy centre | 9.8.6
| and control systems | line lights
539 | 9.9 Siting of | No objects on rwy strip, RESA etc. | 9.9.1
| equipment and | If objects on strip, RESA, or stop way | 9.9.2
| installations on | #NAME?
540 | operational area | Above applies as of 01 Jan 2010 | 9.9.3
541 |  | Location equipment, Cat I, II, III | 9.9.5
542 |  | Distances for Cat I, II et III | 9.9.6
543 |  | Above applies as of 01 Jan 2010 | 9.9.7
544 | Fencing | Fence for animals | 9.10.1
545 |  | Fence for persons | 9.10.2
546 |  | Fence for Navaids | 9.10.3
547 |  | Location of fence | 9.10.4
548 | 10.2 Pavement | Inspection, maintenance | 10.2.1
549 |  | No harmful irregularities | 10.2.2
550 |  | Characteristics measurement of | 10.2.3
551 |  | friction
552 |  | Corrective maintenance for improving | 10.2.4
friction
553 |  | Removal of contaminants | 10.2.8
554 |  | Use of harmful chemical | 10.2.13
555 | 10.3 Runway | Longitudinal slope of the temporary | 10.3.1
| pavement overlays | ramp
556 |  | Temporary centre line marking, same | 10.3.4
for threshold
557 | 10.4 Visual Aids | Light shall be U/S if average beam | 10.4.1
intensity is less than 50%
558 |  | Preventive maintenance system for | 10.4.2
visual aids
559 |  | Preventive maintenance for Cat I, II et | 10.4.7
III. % in service
560 |  | Operation standard, stop bars, RVR | 10.4.8
<350 metres
561 |  | Centre line lights, not to allowed 2 | 10.4.9
consecutive lights U/S
562 |  | Cat I, 85% of lights shall be | 10.4.10
serviceable
563 |  | Take-off rwy, % of lights in service | 10.4.11
564 |  | Take-off rwy, RVR>550 m % in | 10.4.12
service
565 | Drainage | Location and characteristics of both natural and dynamic drainage. | Att-A 8.1.1